## microcontrollers
Datasheets,Image,Digi-Key Part Number,Manufacturer Part Number,Manufacturer,Description,Quantity Available,Factory Stock,Unit Price (CHF),@ qty,Minimum Quantity,"Packaging","Series","Part Status","Core Processor","Core Size","Speed","Connectivity","Peripherals","Number of I/O","Program Memory Size","Program Memory Type","EEPROM Size","RAM Size","Voltage - Supply (Vcc/Vdd)","Data Converters","Oscillator Type","Operating Temperature","Package / Case","Supplier Device Package"
http://www.microchip.com/mymicrochip/filehandler.aspx?ddocname=en585524,//media.digikey.com/Renders/Microchip%20Tech%20Renders/14-SOIC.jpg,PIC16LF15324-I/SL-ND,PIC16LF15324-I/SL,Microchip Technology,IC MCU 8BIT 7KB FLASH 14SOIC,549,0,"0.79000","0","1","Tube","PIC® XLP™ 16F","Active","PIC","8-Bit","32MHz","I²C, LINbus, SPI, UART/USART","Brown-out Detect/Reset, POR, PWM, WDT","12","7KB (4K x 14)","FLASH","224 x 8","512 x 8","1.8 V ~ 3.6 V","A/D 11x10b, D/A 1x5b","Internal","-40°C ~ 85°C (TA)","14-SOIC (0.154"", 3.90mm Width)","14-SOIC"
http://www.microchip.com/mymicrochip/filehandler.aspx?ddocname=en594823,//media.digikey.com/Renders/Microchip%20Tech%20Renders/14-SOIC.jpg,PIC16LF15324T-I/SLCT-ND,PIC16LF15324T-I/SL,Microchip Technology,IC MCU 8BIT 7KB FLASH 14SOIC,2831,0,"0.81000","0","1","Cut Tape (CT)","PIC® XLP™ 16F","Active","PIC","8-Bit","32MHz","I²C, LINbus, SPI, UART/USART","Brown-out Detect/Reset, POR, PWM, WDT","12","7KB (4K x 14)","FLASH","224 x 8","512 x 8","1.8 V ~ 3.6 V","A/D 11x10b, D/A 1x5b","Internal","-40°C ~ 85°C (TA)","14-SOIC (0.154"", 3.90mm Width)","14-SOIC"
http://www.microchip.com/mymicrochip/filehandler.aspx?ddocname=en594823,//media.digikey.com/Renders/Microchip%20Tech%20Renders/14-TSSOP.jpg,PIC16LF15324T-I/STCT-ND,PIC16LF15324T-I/ST,Microchip Technology,IC MCU 8BIT 7KB FLASH 14TSSOP,1853,0,"0.85000","0","1","Cut Tape (CT)","PIC® XLP™ 16F","Active","PIC","8-Bit","32MHz","I²C, LINbus, SPI, UART/USART","Brown-out Detect/Reset, POR, PWM, WDT","12","7KB (4K x 14)","FLASH","224 x 8","512 x 8","1.8 V ~ 3.6 V","A/D 11x10b, D/A 1x5b","Internal","-40°C ~ 85°C (TA)","14-TSSOP (0.173"", 4.40mm Width)","14-TSSOP"
http://www.microchip.com/mymicrochip/filehandler.aspx?ddocname=en571169,//media.digikey.com/Renders/Microchip%20Tech%20Renders/14-SOIC.jpg,PIC16LF1554-I/SL-ND,PIC16LF1554-I/SL,Microchip Technology,IC MCU 8BIT 7KB FLASH 14SOIC,232,0,"0.85000","0","1","Tube","PIC® XLP™ 16F","Active","PIC","8-Bit","32MHz","I²C, SPI, UART/USART","Brown-out Detect/Reset, POR, PWM, WDT","11","7KB (4K x 14)","FLASH","-","256 x 8","1.8 V ~ 3.6 V","A/D 11x10b","Internal","-40°C ~ 85°C (TA)","14-SOIC (0.154"", 3.90mm Width)","14-SOIC"
http://www.microchip.com/mymicrochip/filehandler.aspx?ddocname=en585524,//media.digikey.com/Renders/Microchip%20Tech%20Renders/14-SOIC.jpg,PIC16LF15324-E/SL-ND,PIC16LF15324-E/SL,Microchip Technology,IC MCU 8BIT 7KB FLASH 14SOIC,753,0,"0.88000","0","1","Tube","PIC® XLP™ 16F","Active","PIC","8-Bit","32MHz","I²C, LINbus, SPI, UART/USART","Brown-out Detect/Reset, POR, PWM, WDT","12","7KB (4K x 14)","FLASH","224 x 8","512 x 8","1.8 V ~ 3.6 V","A/D 11x10b, D/A 1x5b","Internal","-40°C ~ 125°C (TA)","14-SOIC (0.154"", 3.90mm Width)","14-SOIC"
http://ww1.microchip.com/downloads/en/DeviceDoc/40001744C.pdf,//media.digikey.com/Renders/Microchip%20Tech%20Renders/14-SOIC.jpg,PIC16LF18324-I/SL-ND,PIC16LF18324-I/SL,Microchip Technology,IC MCU 8BIT 7KB FLASH 14SOIC,1420,0,"0.92000","0","1","Tube","PIC® XLP™ 16F","Active","PIC","8-Bit","32MHz","I²C, LINbus, SPI, UART/USART","Brown-out Detect/Reset, POR, PWM, WDT","12","7KB (4K x 14)","FLASH","256 x 8","512 x 8","1.8 V ~ 3.6 V","A/D 11x10b, D/A 1x5b","Internal","-40°C ~ 85°C (TA)","14-SOIC (0.154"", 3.90mm Width)","14-SOIC"
http://www.microchip.com/mymicrochip/filehandler.aspx?ddocname=en571169,//media.digikey.com/Renders/Microchip%20Tech%20Renders/14-TSSOP.jpg,PIC16LF1554-I/ST-ND,PIC16LF1554-I/ST,Microchip Technology,IC MCU 8BIT 7KB FLASH 14TSSOP,410,0,"0.92000","0","1","Tube","PIC® XLP™ 16F","Active","PIC","8-Bit","32MHz","I²C, SPI, UART/USART","Brown-out Detect/Reset, POR, PWM, WDT","11","7KB (4K x 14)","FLASH","-","256 x 8","1.8 V ~ 3.6 V","A/D 11x10b","Internal","-40°C ~ 85°C (TA)","14-TSSOP (0.173"", 4.40mm Width)","14-TSSOP"
http://www.microchip.com/mymicrochip/filehandler.aspx?ddocname=en571169,//media.digikey.com/Renders/Microchip%20Tech%20Renders/14-TSSOP.jpg,PIC16LF1554T-I/STCT-ND,PIC16LF1554T-I/ST,Microchip Technology,IC MCU 8BIT 7KB FLASH 14TSSOP,2445,0,"0.94000","0","1","Cut Tape (CT)","PIC® XLP™ 16F","Active","PIC","8-Bit","32MHz","I²C, SPI, UART/USART","Brown-out Detect/Reset, POR, PWM, WDT","11","7KB (4K x 14)","FLASH","-","256 x 8","1.8 V ~ 3.6 V","A/D 11x10b","Internal","-40°C ~ 85°C (TA)","14-TSSOP (0.173"", 4.40mm Width)","14-TSSOP"
http://www.microchip.com/mymicrochip/filehandler.aspx?ddocname=en565502,//media.digikey.com/Renders/Microchip%20Tech%20Renders/14-SOIC.jpg,PIC16LF1704T-I/SLCT-ND,PIC16LF1704T-I/SL,Microchip Technology,IC MCU 8BIT 7KB FLASH 14SOIC,2582,0,"0.97000","0","1","Cut Tape (CT)","PIC® XLP™ 16F","Active","PIC","8-Bit","32MHz","I²C, LINbus, SPI, UART/USART","Brown-out Detect/Reset, POR, PWM, WDT","12","7KB (4K x 14)","FLASH","-","512 x 8","1.8 V ~ 3.6 V","A/D 8x10b, D/A 1x8b","Internal","-40°C ~ 85°C (TA)","14-SOIC (0.154"", 3.90mm Width)","14-SOIC"
http://www.microchip.com/mymicrochip/filehandler.aspx?ddocname=en572830,//media.digikey.com/Renders/Microchip%20Tech%20Renders/14-SOIC.jpg,PIC16LF1614-I/SL-ND,PIC16LF1614-I/SL,Microchip Technology,IC MCU 8BIT 7KB FLASH 14SOIC,825,0,"0.99000","0","1","Tube","PIC® XLP™ 16F","Active","PIC","8-Bit","32MHz","I²C, LINbus, SPI, UART/USART","Brown-out Detect/Reset, POR, PWM, WDT","12","7KB (4K x 14)","FLASH","-","512 x 8","1.8 V ~ 3.6 V","A/D 8x10b, D/A 1x8b","Internal","-40°C ~ 85°C (TA)","14-SOIC (0.154"", 3.90mm Width)","14-SOIC"
http://www.microchip.com/mymicrochip/filehandler.aspx?ddocname=en565502,//media.digikey.com/Renders/Microchip%20Tech%20Renders/14-TSSOP.jpg,PIC16LF1704-I/ST-ND,PIC16LF1704-I/ST,Microchip Technology,IC MCU 8BIT 7KB FLASH 14TSSOP,1524,0,"1.01000","0","1","Tube","PIC® XLP™ 16F","Active","PIC","8-Bit","32MHz","I²C, LINbus, SPI, UART/USART","Brown-out Detect/Reset, POR, PWM, WDT","12","7KB (4K x 14)","FLASH","-","512 x 8","1.8 V ~ 3.6 V","A/D 8x10b, D/A 1x8b","Internal","-40°C ~ 85°C (TA)","14-TSSOP (0.173"", 4.40mm Width)","14-TSSOP"
http://ww1.microchip.com/downloads/en/DeviceDoc/40001744C.pdf,//media.digikey.com/Renders/Microchip%20Tech%20Renders/14-SOIC.jpg,PIC16LF18324-E/SL-ND,PIC16LF18324-E/SL,Microchip Technology,IC MCU 8BIT 7KB FLASH 14SOIC,798,0,"1.01000","0","1","Tube","PIC® XLP™ 16F","Active","PIC","8-Bit","32MHz","I²C, LINbus, SPI, UART/USART","Brown-out Detect/Reset, POR, PWM, WDT","12","7KB (4K x 14)","FLASH","256 x 8","512 x 8","1.8 V ~ 3.6 V","A/D 11x10b, D/A 1x5b","Internal","-40°C ~ 125°C (TA)","14-SOIC (0.154"", 3.90mm Width)","14-SOIC"
http://www.microchip.com/mymicrochip/filehandler.aspx?ddocname=en597617,//media.digikey.com/Renders/Microchip%20Tech%20Renders/14-SOIC.jpg,PIC16LF18424-I/SL-ND,PIC16LF18424-I/SL,Microchip Technology,"COMPARATOR, DAC, 12-BIT ADCC",798,0,"1.01000","0","1","Tube","PIC® XLP™ 16F","Active","PIC","8-Bit","32MHz","I²C, LINbus, SPI, UART/USART","Brown-out Detect/Reset, POR, PWM, WDT","11","7KB (4K x 14)","FLASH","256 x 8","512 x 8","1.8 V ~ 3.6 V","A/D 11x12b, D/A 1x5b","Internal","-40°C ~ 85°C (TA)","14-SOIC (0.154"", 3.90mm Width)","14-SOIC"
http://www.microchip.com/mymicrochip/filehandler.aspx?ddocname=en597617,//media.digikey.com/Renders/Microchip%20Tech%20Renders/14-SOIC.jpg,PIC16LF18424T-I/SLCT-ND,PIC16LF18424T-I/SL,Microchip Technology,"COMPARATOR, DAC, 12-BIT ADCC",2575,0,"1.03000","0","1","Cut Tape (CT)","PIC® XLP™ 16F","Active","PIC","8-Bit","32MHz","I²C, LINbus, SPI, UART/USART","Brown-out Detect/Reset, POR, PWM, WDT","11","7KB (4K x 14)","FLASH","256 x 8","512 x 8","1.8 V ~ 3.6 V","A/D 11x12b, D/A 1x5b","Internal","-40°C ~ 85°C (TA)","14-SOIC (0.154"", 3.90mm Width)","14-SOIC"
http://www.microchip.com/mymicrochip/filehandler.aspx?ddocname=en597617,//media.digikey.com/Renders/Microchip%20Tech%20Renders/14-TSSOP.jpg,PIC16LF18424-I/ST-ND,PIC16LF18424-I/ST,Microchip Technology,"COMPARATOR, DAC, 12-BIT ADCC",789,0,"1.05000","0","1","Tube","PIC® XLP™ 16F","Active","PIC","8-Bit","32MHz","I²C, LINbus, SPI, UART/USART","Brown-out Detect/Reset, POR, PWM, WDT","11","7KB (4K x 14)","FLASH","256 x 8","512 x 8","1.8 V ~ 3.6 V","A/D 11x12b, D/A 1x5b","Internal","-40°C ~ 85°C (TA)","14-TSSOP (0.173"", 4.40mm Width)","14-TSSOP"
http://www.microchip.com/mymicrochip/filehandler.aspx?ddocname=en597617,//media.digikey.com/Renders/Microchip%20Tech%20Renders/14-TSSOP.jpg,PIC16LF18424T-I/STCT-ND,PIC16LF18424T-I/ST,Microchip Technology,"COMPARATOR, DAC, 12-BIT ADCC",2490,0,"1.07000","0","1","Cut Tape (CT)","PIC® XLP™ 16F","Active","PIC","8-Bit","32MHz","I²C, LINbus, SPI, UART/USART","Brown-out Detect/Reset, POR, PWM, WDT","11","7KB (4K x 14)","FLASH","256 x 8","512 x 8","1.8 V ~ 3.6 V","A/D 11x12b, D/A 1x5b","Internal","-40°C ~ 85°C (TA)","14-TSSOP (0.173"", 4.40mm Width)","14-TSSOP"
http://www.microchip.com/mymicrochip/filehandler.aspx?ddocname=en597617,//media.digikey.com/Renders/Microchip%20Tech%20Renders/14-SOIC.jpg,PIC16LF18424-E/SL-ND,PIC16LF18424-E/SL,Microchip Technology,"COMPARATOR, DAC, 12-BIT ADCC",741,0,"1.11000","0","1","Tube","PIC® XLP™ 16F","Active","PIC","8-Bit","32MHz","I²C, LINbus, SPI, UART/USART","Brown-out Detect/Reset, POR, PWM, WDT","11","7KB (4K x 14)","FLASH","256 x 8","512 x 8","1.8 V ~ 3.6 V","A/D 11x12b, D/A 1x5b","Internal","-40°C ~ 125°C (TA)","14-SOIC (0.154"", 3.90mm Width)","14-SOIC"
http://www.microchip.com/mymicrochip/filehandler.aspx?ddocname=en597617,//media.digikey.com/Renders/Microchip%20Tech%20Renders/14-TSSOP.jpg,PIC16LF18424-E/ST-ND,PIC16LF18424-E/ST,Microchip Technology,"COMPARATOR, DAC, 12-BIT ADCC",768,0,"1.15000","0","1","Tube","PIC® XLP™ 16F","Active","PIC","8-Bit","32MHz","I²C, LINbus, SPI, UART/USART","Brown-out Detect/Reset, POR, PWM, WDT","11","7KB (4K x 14)","FLASH","256 x 8","512 x 8","1.8 V ~ 3.6 V","A/D 11x12b, D/A 1x5b","Internal","-40°C ~ 125°C (TA)","14-TSSOP (0.173"", 4.40mm Width)","14-TSSOP"
http://www.microchip.com/mymicrochip/filehandler.aspx?ddocname=en548828,//media.digikey.com/Renders/Microchip%20Tech%20Renders/14-SOIC.jpg,PIC16F1824-I/SL-ND,PIC16F1824-I/SL,Microchip Technology,IC MCU 8BIT 7KB FLASH 14SOIC,6205,0,"1.19000","0","1","Tube","PIC® XLP™ mTouch™ 16F","Active","PIC","8-Bit","32MHz","I²C, SPI, UART/USART","Brown-out Detect/Reset, POR, PWM, WDT","11","7KB (4K x 14)","FLASH","256 x 8","256 x 8","1.8 V ~ 5.5 V","A/D 8x10b","Internal","-40°C ~ 85°C (TA)","14-SOIC (0.154"", 3.90mm Width)","14-SOIC"
http://www.microchip.com/mymicrochip/filehandler.aspx?ddocname=en548828,//media.digikey.com/Renders/Microchip%20Tech%20Renders/14-SOIC.jpg,PIC16LF1824-I/SL-ND,PIC16LF1824-I/SL,Microchip Technology,IC MCU 8BIT 7KB FLASH 14SOIC,1622,0,"1.19000","0","1","Tube","PIC® XLP™ mTouch™ 16F","Active","PIC","8-Bit","32MHz","I²C, SPI, UART/USART","Brown-out Detect/Reset, POR, PWM, WDT","11","7KB (4K x 14)","FLASH","256 x 8","256 x 8","1.8 V ~ 3.6 V","A/D 8x10b","Internal","-40°C ~ 85°C (TA)","14-SOIC (0.154"", 3.90mm Width)","14-SOIC"
http://www.microchip.com/mymicrochip/filehandler.aspx?ddocname=en548828,//media.digikey.com/Renders/Microchip%20Tech%20Renders/14-SOIC.jpg,PIC16F1824T-I/SLCT-ND,PIC16F1824T-I/SL,Microchip Technology,IC MCU 8BIT 7KB FLASH 14SOIC,2922,0,"1.24000","0","1","Cut Tape (CT)","PIC® XLP™ mTouch™ 16F","Active","PIC","8-Bit","32MHz","I²C, SPI, UART/USART","Brown-out Detect/Reset, POR, PWM, WDT","11","7KB (4K x 14)","FLASH","256 x 8","256 x 8","1.8 V ~ 5.5 V","A/D 8x10b","Internal","-40°C ~ 85°C (TA)","14-SOIC (0.154"", 3.90mm Width)","14-SOIC"
http://www.microchip.com/mymicrochip/filehandler.aspx?ddocname=en548828,//media.digikey.com/Renders/Microchip%20Tech%20Renders/14-SOIC.jpg,PIC16LF1824T-I/SLCT-ND,PIC16LF1824T-I/SL,Microchip Technology,IC MCU 8BIT 7KB FLASH 14SOIC,2600,0,"1.24000","0","1","Cut Tape (CT)","PIC® XLP™ mTouch™ 16F","Active","PIC","8-Bit","32MHz","I²C, SPI, UART/USART","Brown-out Detect/Reset, POR, PWM, WDT","11","7KB (4K x 14)","FLASH","256 x 8","256 x 8","1.8 V ~ 3.6 V","A/D 8x10b","Internal","-40°C ~ 85°C (TA)","14-SOIC (0.154"", 3.90mm Width)","14-SOIC"
http://www.microchip.com/mymicrochip/filehandler.aspx?ddocname=en548828,//media.digikey.com/Renders/Microchip%20Tech%20Renders/14-TSSOP.jpg,PIC16LF1824-I/ST-ND,PIC16LF1824-I/ST,Microchip Technology,IC MCU 8BIT 7KB FLASH 14TSSOP,38,0,"1.31000","0","1","Tube","PIC® XLP™ mTouch™ 16F","Active","PIC","8-Bit","32MHz","I²C, SPI, UART/USART","Brown-out Detect/Reset, POR, PWM, WDT","11","7KB (4K x 14)","FLASH","256 x 8","256 x 8","1.8 V ~ 3.6 V","A/D 8x10b","Internal","-40°C ~ 85°C (TA)","14-TSSOP (0.173"", 4.40mm Width)","14-TSSOP"
http://www.microchip.com/mymicrochip/filehandler.aspx?ddocname=en548828,//media.digikey.com/Renders/Microchip%20Tech%20Renders/14-TSSOP.jpg,PIC16F1824-I/ST-ND,PIC16F1824-I/ST,Microchip Technology,IC MCU 8BIT 7KB FLASH 14TSSOP,578,0,"1.31000","0","1","Tube","PIC® XLP™ mTouch™ 16F","Active","PIC","8-Bit","32MHz","I²C, SPI, UART/USART","Brown-out Detect/Reset, POR, PWM, WDT","11","7KB (4K x 14)","FLASH","256 x 8","256 x 8","1.8 V ~ 5.5 V","A/D 8x10b","Internal","-40°C ~ 85°C (TA)","14-TSSOP (0.173"", 4.40mm Width)","14-TSSOP"
http://www.microchip.com/mymicrochip/filehandler.aspx?ddocname=en548828,//media.digikey.com/Renders/Microchip%20Tech%20Renders/14-SOIC.jpg,PIC16F1824-E/SL-ND,PIC16F1824-E/SL,Microchip Technology,IC MCU 8BIT 7KB FLASH 14SOIC,472,0,"1.31000","0","1","Tube","PIC® XLP™ mTouch™ 16F","Active","PIC","8-Bit","32MHz","I²C, SPI, UART/USART","Brown-out Detect/Reset, POR, PWM, WDT","11","7KB (4K x 14)","FLASH","256 x 8","256 x 8","1.8 V ~ 5.5 V","A/D 8x10b","Internal","-40°C ~ 125°C (TA)","14-SOIC (0.154"", 3.90mm Width)","14-SOIC"
http://www.microchip.com/mymicrochip/filehandler.aspx?ddocname=en548828,//media.digikey.com/Renders/Microchip%20Tech%20Renders/14-TSSOP.jpg,PIC16F1824T-I/STCT-ND,PIC16F1824T-I/ST,Microchip Technology,IC MCU 8BIT 7KB FLASH 14TSSOP,1854,0,"1.36000","0","1","Cut Tape (CT)","PIC® XLP™ mTouch™ 16F","Active","PIC","8-Bit","32MHz","I²C, SPI, UART/USART","Brown-out Detect/Reset, POR, PWM, WDT","11","7KB (4K x 14)","FLASH","256 x 8","256 x 8","1.8 V ~ 5.5 V","A/D 8x10b","Internal","-40°C ~ 85°C (TA)","14-TSSOP (0.173"", 4.40mm Width)","14-TSSOP"
http://www.microchip.com/mymicrochip/filehandler.aspx?ddocname=en548828,//media.digikey.com/Renders/Microchip%20Tech%20Renders/14-TSSOP.jpg,PIC16F1824-E/ST-ND,PIC16F1824-E/ST,Microchip Technology,IC MCU 8BIT 7KB FLASH 14TSSOP,576,0,"1.43000","0","1","Tube","PIC® XLP™ mTouch™ 16F","Active","PIC","8-Bit","32MHz","I²C, SPI, UART/USART","Brown-out Detect/Reset, POR, PWM, WDT","11","7KB (4K x 14)","FLASH","256 x 8","256 x 8","1.8 V ~ 5.5 V","A/D 8x10b","Internal","-40°C ~ 125°C (TA)","14-TSSOP (0.173"", 4.40mm Width)","14-TSSOP"
https://www.digikey.ch/short/pctpn5